## Sheet1
Fill out info for sections highlighed in yellow
Equations Used Referenced from Here |  | Ideal conditions | Worst case (Guess) | Worst case (suggested assumption)
Free Space Path Loss Equation Referenced from Here
fade margin [dBm] | Additional compensation from unknown factors | 0 | 100 | 30 | 20 | 10
Transmitter | Maximum Transmission Power [dBm] | 50
| Frequency [MHz] | 915
Receiver | Sensitivity [dBm] | -160
Antenna | Gain [dBm] | 30
Losses | freespace[dBm] | 88.5722
assume 700km total distance | 700
| Estimated Link Budget (Maximum Path Loss) | 151.4278 | 51.4278 | 121.4278 | 131.4278 | 141.4278
| Maximum Range[km] | 972.6826 | 0.0097268 | 30.7589 | 97.2683 | 307.5893
| Data sheet maximum Link Budget (if given) | 168 | 68 | 138 | 148 | 158
| Maximum Range[km] | 0.24433 | 2.4433e-06 | 0.0077263 | 0.024433 | 0.077263
5.8451
8.9614
12.5664
300000000
4.1888e-08
-7.3779